## Version Info
Version | Description | date | name

## STSPIN32G4_PinMap
[20 empty] | Alternatefunction (Functions selected through GPIOx_AFR registers) | [16 empty] | Additionalfunctions (Functions directly selected/enabled through peripheral registers)
[9 empty] | Socket Board |  |  |  | Dec/14/2020 - EVM |  |  |  | EVM
Pin No. | GPIO.No. | Name | Type | I/O structure |  | MCU | ASIC | STSPIN32G4 Function | Peripherals | Functions1 | Functions2 | Changes | Peripherals | Functions1 | Functions2 | Changes | Peripherals | Functions1 | Functions2 | MCU name | AF0 | AF1 | AF2 | AF3 | AF4 | AF5 | AF6 | AF7 | AF8 | AF9 | AF10 | AF11 | AF12 | AF13 | AF14 | AF15 | ADC |  | DAC | COMP |  | AMP |  | RTC | WKUP | ETC
13 | 1 | PA0 | Digital I/O | TT | a | Y |  | MCU PA0 | COMP3_INP | MotorProtect | M1_OCP_COMP3_INP | [5 empty] | ADC2_IN1 |  | M1_BUS_VOLTAGE | PA0 | - | TIM2_CH1 | - | - | - | - | - | USART2_CTS | COMP1_OUT | TIM8_BKIN | TIM8_ETR | - | - | - | TIM2_ETR | EVENTOUT | ADC1_IN1 | ADC2_IN1 |  | COMP1_INM | COMP3_INP |  |  | RTC_TAMP2 | WKUP1
14 | 2 | PA1 | Digital I/O | TT | a | Y |  | MCU PA1 | OPAMP1_VINP | MotorProtect | M1_OCP_AMP1_VINP | [5 empty] | OPAMP1_VINP |  | M1_CURR_SHUNT_U | PA1 | RTC_REFIN | TIM2_CH2 | - | - | - | - | - | USART2_RTS_DE | - | TIM15_CH1N | - | - | - | - | - | EVENTOUT | ADC1_IN2 | ADC2_IN2 |  | COMP1_INP |  | OPAMP1_VINP | OPAMP3_VINP
15 | 3 | PA2 | Digital I/O | TT | a | Y |  | MCU PA2 | OPAMP1_VOUT | MotorProtect | M1_OCP_AMP1_VOUT | [5 empty] | OPAMP1_VOUT |  | M1_OPAMP1_OUT | PA2 | - | TIM2_CH3 | - | - | - | - | - | USART2_TX | COMP2_OUT | TIM15_CH1 | - | - | LPUART1_TX | - | UCPD1_FRSTX | EVENTOUT | ADC1_IN3 |  |  | COMP2_INM |  | OPAMP1_VOUT |  |  | WKUP4/LSCO
16 | 4 | PA3 | Digital I/O | TT | a | Y |  | MCU PA3 | OPAMP1_VINM | MotorProtect | M1_OCP_AMP1_VINM | [5 empty] | OPAMP1_VINM |  | M1_OPAMP1_EXT_GAIN | PA3 | - | TIM2_CH4 | - | SAI1_CK1 | - | - | - | USART2_RX | - | TIM15_CH2 | - | - | LPUART1_RX | SAI1_MCLK_A | - | EVENTOUT | ADC1_IN4 | COMP2_INP |  |  |  | OPAMP1_VINM/OPAMP1_VINP
17 | 5 | PA4 | Digital I/O | TT | a | Y |  | MCU PA4 | DAC1_OUT1 | MotorDebug | DBG_TP_DAC_CH1 | [5 empty] | DAC1_OUT1 |  | DBG_DAC_CH1 | PA4 | - | - | TIM3_CH2 | - | - | SPI1_NSS | SPI3_NSS/ I2S3_WS | USART2_CK | - | - | - | - | - | SAI1_FS_B | - | EVENTOUT | ADC2_IN17 |  | DAC1_OUT1 | COMP1_INM
18 | 6 | PA5 | Digital I/O | TT | a | Y |  | MCU PA5 | DAC1_OUT2 | MotorDebug | DBG_TP_DAC_CH2 | [5 empty] | DAC1_OUT2 |  | DBG_DAC_CH2 | PA5 | - | TIM2_CH1 | TIM2_ETR | - | - | SPI1_SCK | - | - | - | - | - | - | - | - | UCPD1_FRSTX | EVENTOUT | ADC2_IN13 |  | DAC1_OUT2 | COMP2_INM |  | OPAMP2_VINM
19 | 7 | PA6 | Digital I/O | TT | a | Y |  | MCU PA6 | OPAMP2_VOUT | MotorRun | M1_1SHNT_AMP2_VOUT |  | OPAMP2_VOUT | MotorRun | M1_1SHNT_AMP2_VOUT |  | OPAMP2_VOUT |  | M1_OPAMP2_OUT | PA6 | - | TIM16_CH1 | TIM3_CH1 | - | TIM8_BKIN | SPI1_MISO | TIM1_BKIN | - | COMP1_OUT | - | - | - | LPUART1_CTS | - | - | EVENTOUT | ADC2_IN3 |  |  |  |  | OPAMP2_VOUT
20 | 8 | PA7 | Digital I/O | TT | a | Y |  | MCU PA7 | OPAMP2_VINP | MotorRun | M1_1SHNT_AMP2_VINP |  | OPAMP2_VINP | MotorRun | M1_1SHNT_AMP2_VINP |  | OPAMP2_VINP |  | M1_CURR_SHUNT_V | PA7 | - | TIM17_CH1 | TIM3_CH2 | - | TIM8_CH1N | SPI1_MOSI | TIM1_CH1N | - | COMP2_OUT | - | - | - | - | - | UCPD1_FRSTX | EVENTOUT | ADC2_IN4 |  |  | COMP2_INP |  | OPAMP1_VINP | OPAMP2_VINP |  |  |  | ECAD Vender | Product | File extension | version
44 | 9 | PA8 | Digital I/O | FT | f | Y |  | MCU PA8 | rsvd | [10 empty] | PA8 | MCO | - | I2C3_SCL | - | I2C2_SDA | I2S2_MCK | TIM1_CH1 | USART1_CK | - | - | TIM4_ETR | - | SAI1_CK2 | - | SAI1_SCK_A | EVENTOUT | [10 empty] | Altium | PCAD | pcb | all
45 | 10 | PA9 | Digital I/O | FT | fd | Y |  | MCU PA9 | USART1_TX | MCU | M1_USART1_TX | * Tx for FCT |  |  |  |  | USART1_TX | MCU | M1_USART1_TX | PA9 | - | - | I2C3_SMBA | - | I2C2_SCL | I2S3_MCK | TIM1_CH2 | USART1_TX | - | TIM15_BKIN | TIM2_CH3 | - | - | - | SAI1_FS_A | EVENTOUT | [9 empty] | UCPD1_DBCC1 |  | Altium Designer | pcb | all
46 | 11 | PA10 | Digital I/O | FT | da | Y |  | MCU PA10 | USART1_RX | MCU | M1_USART1_RX | * Rx ???? |  |  |  |  | USART1_RX | MCU | M1_USART1_RX | PA10 | - | TIM17_BKIN | - | USB_CRS_SYNC | I2C2_SMBA | SPI2_MISO | TIM1_CH3 | USART1_RX | - | - | TIM2_CH4 | TIM8_BKIN | SAI1_D1 | - | SAI1_SD_A | EVENTOUT | [9 empty] | UCPD1_DBCC2 |  | Protel | pcb | all
47 | 12 | PA11 | Digital I/O | FT | u | Y |  | MCU PA11 | rsvd | [5 empty] | TEST_GPIO |  |  |  |  | PA11 | - | - | - | - | - | SPI2_MOSI/ I2S2_SD | TIM1_CH1N | USART1_CTS | COMP1_OUT | FDCAN1_RX | TIM4_CH1 | TIM1_CH4 | TIM1_BKIN2 | - | - | EVENTOUT | [9 empty] | USB_DM | Cadence | Allegro | extract after change brd | all
48 | 13 | PA12 | Digital I/O | FT | u | Y |  | MCU PA12 | rsvd | [5 empty] | TEST_GPIO |  |  |  |  | PA12 | - | TIM16_CH1 | - | - | - | I2SCKIN | TIM1_CH2N | USART1_RTS_DE | COMP2_OUT | FDCAN1_TX | TIM4_CH2 | TIM1_ETR | - | - | - | EVENTOUT | [9 empty] | USB_DP |  | APD | extract after change mcm to brd | all
49 | 14 | PA13 | Digital I/O | FT | f | Y |  | MCU PA13 | SWD_IO | MCU_JTAG | M1_SWD_IO |  | SWD_IO | MCU_JTAG | M1_SWD_IO |  | SWD_IO | MCU_JTAG | M1_SWD_IO | PA13 | SWDIO-JTMS | TIM16_CH1N | - | - | I2C1_SCL | IR_OUT |  | USART3_CTS | - | - | TIM4_CH3 | - | - | SAI1_SD_B | - | EVENTOUT | [11 empty] | Specctra | dsn | all
50 | 15 | PA14 | Digital I/O | FT | f | Y |  | MCU PA14 | SWD_CLK | MCU_JTAG | M1_SWD_CLK |  | SWD_CLK | MCU_JTAG | M1_SWD_CLK |  | SWD_CLK | MCU_JTAG | M1_SWD_CLK | PA14 | SWCLK-JTCK | LPTIM1_OUT | - | - | I2C1_SDA | TIM8_CH2 | TIM1_BKIN | USART2_TX | - | - | - | - | - | SAI1_FS_B | - | EVENTOUT | [11 empty] | OrCAD Layout | dsn | all
51 | 16 | PA15 | Digital I/O | FT | f | Y |  | MCU PA15 | rsvd | [10 empty] | PA15 | JTDI | TIM2_CH1 | TIM8_CH1 | - | I2C1_SCL | SPI1_NSS | SPI3_NSS/ I2S3_WS | USART2_RX | UART4_RTS_DE | TIM1_BKIN | - | - | - | - | TIM2_ETR | EVENTOUT | [10 empty] | Mentor | BoardStation | geom, nets, comp, traces | C4
23 | 17 | PB0 | Digital I/O | TT | a | Y |  | MCU PB0 | rsvd | [7 empty] | OPAMP3_VINP |  | M1_CURR_SHUNT_W | PB0 | - | - | TIM3_CH3 | - | TIM8_CH2N | - | TIM1_CH2N | - | - | - | - | - | - | - | UCPD1_FRSTX | EVENTOUT | ADC1_IN15 |  |  | COMP4_INP |  | OPAMP2_VINP | OPAMP3_VINP
24 | 18 | PB1 | Digital I/O | TT | a | Y |  | MCU PB1 | rsvd | [7 empty] | OPAMP3_VOUT |  | M1_OPAMP3_OUT | PB1 | - | - | TIM3_CH4 | - | TIM8_CH3N | - | TIM1_CH3N | - | COMP4_OUT | - | - | - | LPUART1_RTS_DE | - | - | EVENTOUT | ADC1_IN12 |  |  | COMP1_INP |  | OPAMP3_VOUT
25 | 19 | PB2 | Digital I/O | TT | a | Y |  | MCU PB2 | rsvd | [7 empty] | OPAMP3_VINM |  | M1_OPAMP3_EXT_GAIN | PB2 | RTC_OUT2 | LPTIM1_OUT | - | - | I2C3_SMBA | - | - | - | - | - | - | - | - | - | - | EVENTOUT | ADC2_IN12 |  |  | COMP4_INM |  | OPAMP3_VINM
54 | 20 | PB3 | Digital I/O | FT |  | Y |  | MCU PB3 | USART2_TX | [10 empty] | PB3 | JTDO-TRACESWO | TIM2_CH2 | TIM4_ETR | USB_CRS_SYNC | TIM8_CH1N | SPI1_SCK | SPI3_SCK/ I2S3_CK | USART2_TX | - | - | TIM3_ETR | - | - | - | SAI1_SCK_B | EVENTOUT
55 | 21 | PB4 | Digital I/O | FT | c | Y |  | MCU PB4 | USART2_RX | [10 empty] | PB4 | JTRST | TIM16_CH1 | TIM3_CH1 | - | TIM8_CH2N | SPI1_MISO | SPI3_MISO | USART2_RX | - | - | TIM17_BKIN | - | - | - | SAI1_MCLK_B | EVENTOUT | UCPD1_CC2
56 | 22 | PB5 | Digital I/O | FT | f | Y |  | MCU PB5 | TIM17_CH1 | User_Function | M1_EXT_REF | [8 empty] | PB5 | - | TIM16_BKIN | TIM3_CH2 | TIM8_CH3N | I2C1_SMBA | SPI1_MOSI | SPI3_MOSI/ I2S3_SD | USART2_CK | I2C3_SDA | - | TIM17_CH1 | LPTIM1_IN1 | SAI1_SD_B | - | - | EVENTOUT
57 | 23 | PB6 | Digital I/O | FT | c | Y |  | MCU PB6 | TIM8_CH1 | User_Function | M1_EXT_F0 |  |  |  | TEST_GPIO |  |  |  |  | PB6 | - | TIM16_CH1N | TIM4_CH1 | - | - | TIM8_CH1 | TIM8_ETR | USART1_TX | COMP4_OUT | - | TIM8_BKIN2 | LPTIM1_ETR | - | - | SAI1_FS_B | EVENTOUT | UCPD1_CC1
58 | 24 | PB7 | Digital I/O | FT | f | Y |  | MCU PB7 | GPIO_OUT | User_Function | M1_EXT_MODE |  |  |  | TEST_GPIO |  |  |  |  | PB7 | - | TIM17_CH1N | TIM4_CH2 | - | I2C1_SDA | TIM8_BKIN | - | USART1_RX | COMP3_OUT | - | TIM3_CH4 | LPTIM1_IN2 | - | - | UART4_CTS | EVENTOUT | PVD_IN
59 | 25 | PB8 | Digital I/O | FT | f | Y |  | MCU PB8-BOOT0 | BOOT0 | MCU | M1_BOOT0 |  |  |  | TEST_GPIO |  |  |  |  | PB8 | - | TIM16_CH1 | TIM4_CH3 | SAI1_CK1 | I2C1_SCL | - | - | USART3_RX | COMP1_OUT | FDCAN1_RX | TIM8_CH2 | - | TIM1_BKIN | - | SAI1_MCLK_A | EVENTOUT
60 | 26 | PB9 | Digital I/O | FT | f | Y |  | MCU PB9 | rsvd | [10 empty] | PB9 | - | TIM17_CH1 | TIM4_CH4 | SAI1_D2 | I2C1_SDA | - | IR_OUT | USART3_TX | COMP2_OUT | FDCAN1_TX | TIM8_CH3 | - | TIM1_CH3N | - | SAI1_FS_A | EVENTOUT
28 | 27 | PB10 | Digital I/O | TT | a | Y |  | MCU PB10 | rsvd | [5 empty] | TEST_GPIO |  | GPIO | MCU | TEST_OUT1 | PB10 | - | TIM2_CH3 | - | - | - | - | - | USART3_TX | LPUART1_RX | - | - | - | TIM1_BKIN | - | SAI1_SCK_A | EVENTOUT | [5 empty] | OPAMP3_VINM
9 | 28 | PC0 | Digital I/O | FT | a | Y |  | MCU PC0 | rsvd | [10 empty] | PC0 | - | LPTIM1_IN1 | TIM1_CH1 | - | - | - | - | - | LPUART1_RX | - | - | - | - | - | - | EVENTOUT | ADC1_IN6 | ADC2_IN6 |  | COMP3_INM
10 | 29 | PC1 | Digital I/O | TT | a | Y |  | MCU PC1 | ADC1_IN7 | MotorADC | VDC_SENSING |  | ADC1_IN7 | MotorADC | VDC_SENSING | Jumper from PA0 |  |  |  | PC1 | - | LPTIM1_OUT | TIM1_CH2 | - | - | - | - | - | LPUART1_TX | - | - | - | - | SAI1_SD_A | - | EVENTOUT | ADC1_IN7 | ADC2_IN7 |  | COMP3_INP
11 | 30 | PC2 | Digital I/O | FT | a | Y |  | MCU PC2 | ADC1_IN8 | MotorADC | IDC_SENSING | [8 empty] | PC2 | - | LPTIM1_IN2 | TIM1_CH3 | COMP3_OUT | - | - | - | - | - | - | - | - | - | - | - | EVENTOUT | ADC1_IN8 | ADC2_IN8
12 | 31 | PC3 | Digital I/O | FT | a | Y |  | MCU PC3 | ADC1_IN9 | MotorADC | 1SHNT_SENSING |  | ADC1_IN9 | MotorADC | 1SHNT_SENSING | Jumper from PA6 |  |  |  | PC3 | - | LPTIM1_ETR | TIM1_CH4 | SAI1_D1 | - | - | TIM1_BKIN2 | - | - | - | - | - | - | SAI1_SD_A | - | EVENTOUT | ADC1_IN9 | ADC2_IN9
21 | 32 | PC4 | Digital I/O | FT | fa | Y |  | MCU PC4 | ADC2_IN5 | MotorADC | TEMP_SENSING | [5 empty] | ADC2_IN5 | MotorADC | M1_TEMPERATURE | PC4 | - | - | TIM1_ETR | - | I2C2_SCL | - | - | USART1_TX | - | - | - | - | - | - | - | EVENTOUT |  | ADC2_IN5
22 | 33 | PC5 | Digital I/O | TT | a | Y |  | MCU PC5 | OPAMP2_VINM | MotorRun | M1_1SHNT_AMP2_VINM |  | OPAMP2_VINM | MotorRun | M1_1SHNT_AMP2_VINM |  | OPAMP2_VINM |  | M1_OPAMP2_EXT_GAIN | PC5 | - | - | TIM15_BKIN | SAI1_D3 | - | - | TIM1_CH4N | USART1_RX | - | - | - | - | - | - | - | EVENTOUT |  | ADC2_IN11 |  |  |  | OPAMP1_VINM | OPAMP2_VINM |  | WKUP5
FW | 47 | PC8 | Firmware only | FT | f |  |  | Internal connection between MCU and Gate Driver | I2C3_SCL | MotorCtrl | GD_SCL |  | I2C3_SCL | MotorCtrl | GD_SCL |  | I2C3_SCL | MotorCtrl | GD_SCL | PC8 | - | - | TIM3_CH3 | - | TIM8_CH3 | - | - | - | I2C3_SCL | - | - | - | - | - | - | EVENTOUT
FW | 48 | PC9 | Firmware only | FT | f |  |  | Internal connection between MCU and Gate Driver | I2C3_SDA | MotorCtrl | GD_SDA |  | I2C3_SDA | MotorCtrl | GD_SDA |  | I2C3_SDA | MotorCtrl | GD_SDA | PC9 | - | - | TIM3_CH4 | - | TIM8_CH4 | I2SCKIN | TIM8_BKIN2 | - | I2C3_SDA | - | - | - | - | - | - | EVENTOUT
3 | 34 | PC13 | Digital I/O | FT |  | Y |  | MCU PC13 | rsvd | [10 empty] | PC13 | - | - | TIM1_BKIN | - | TIM1_CH1N | - | TIM8_CH4N | - | - | - | - | - | - | - | - | EVENTOUT | [7 empty] | RTC_TAMP1/RTC_TS/RTC_OUT1 | WKUP2
4 | 35 | PC14 | Digital I/O | FT |  | Y |  | MCU PC14 | rsvd | [10 empty] | PC14 | - | - | - | - | - | - | - | - | - | - | - | - | - | - | - | EVENTOUT | [9 empty] | OSC32_IN
5 | 36 | PC15 | Digital I/O | FT |  | Y |  | MCU PC15 | rsvd | [10 empty] | PC15 | - | - | - | - | - | - | - | - | - | - | - | - | - | - | - | EVENTOUT | [9 empty] | OSC32_OUT
53 | 37 | PD2 | Digital I/O | FT |  | Y |  | MCU PD2 | rsvd | [10 empty] | PD2 | - | - | TIM3_ETR | - | TIM8_BKIN | - | - | - | - | - | - | - | - | - | - | EVENTOUT
FW | 44 | PE7 | Firmware only | TT | a |  |  | Internal connection between MCU and Gate Driver | GPIO_OUT | MotorCtrl | GD_WAKE |  | GPIO_OUT | MotorCtrl | GD_WAKE |  | GPIO_OUT | MotorCtrl | GD_WAKE | PE7 | - | - | TIM1_ETR | - | - | - | - | - | - | - | - | - | - | SAI1_SD_B | - | EVENTOUT
29 | 41 | GLS1 | Analog Out | FT | a |  | Y | Phase 1 low-side driver output | TIM1_CH1N | MotorRun | GD_U_LS |  | TIM1_CH1N | MotorRun | GD_U_LS |  | TIM1_CH1N | MotorRun | GD_U_LS | PE8 | - | - | TIM1_CH1N | - | - | - | - | - | - | - | - | - | - | SAI1_SCK_B | - | EVENTOUT
43 | 38 | GHS1 | Analog Out | FT |  |  | Y | Phase 1 high-side driver output | TIM1_CH1 | MotorRun | GD_U_HS |  | TIM1_CH1 | MotorRun | GD_U_HS |  | TIM1_CH1 | MotorRun | GD_U_HS | PE9 | - | - | TIM1_CH1 | - | - | - | - | - | - | - | - | - | - | SAI1_FS_B | - | EVENTOUT
30 | 42 | GLS2 | Analog Out | FT |  |  | Y | Phase 2 low-side driver output | TIM1_CH2N | MotorRun | GD_V_LS |  | TIM1_CH2N | MotorRun | GD_V_LS |  | TIM1_CH2N | MotorRun | GD_V_LS | PE10 | - | - | TIM1_CH2N | - | - | - | - | - | - | - | - | - | - | SAI1_MCLK_B | - | EVENTOUT
40 | 39 | GHS2 | Analog Out | FT |  |  | Y | Phase 2 high-side driver output | TIM1_CH2 | MotorRun | GD_V_HS |  | TIM1_CH2 | MotorRun | GD_V_HS |  | TIM1_CH2 | MotorRun | GD_V_HS | PE11 | - | - | TIM1_CH2 | - | - | - | - | - | - | - | - | - | - | - | - | EVENTOUT
31 | 43 | GLS3 | Analog Out | FT |  |  | Y | Phase 3 low-side driver output | TIM1_CH3N | MotorRun | GD_W_LS |  | TIM1_CH3N | MotorRun | GD_W_LS |  | TIM1_CH3N | MotorRun | GD_W_LS | PE12 | - | - | TIM1_CH3N | - | - | - | - | - | - | - | - | - | - | - | - | EVENTOUT
37 | 40 | GHS3 | Analog Out | FT |  |  | Y | Phase 3 high-side driver output | TIM1_CH3 | MotorRun | GD_W_HS |  | TIM1_CH3 | MotorRun | GD_W_HS |  | TIM1_CH3 | MotorRun | GD_W_HS | PE13 | - | - | TIM1_CH3 | - | - | - | - | - | - | - | - | - | - | - | - | EVENTOUT
FW | 45 | PE14 | Firmware only | FT |  |  |  | Internal connection between MCU and Gate Driver | TIM1_BKIN2 | MotorCtrl | GD_READY |  | TIM1_BKIN2 | MotorCtrl | GD_READY |  | TIM1_BKIN2 | MotorCtrl | GD_READY | PE14 | - | - | TIM1_CH4 | - | - | - | TIM1_BKIN2 | - | - | - | - | - | - | - | - | EVENTOUT
FW | 46 | PE15 | Firmware only | FT |  |  |  | Internal connection between MCU and Gate Driver | TIM1_BKIN | MotorCtrl | GD_NFAULT |  | TIM1_BKIN | MotorCtrl | GD_NFAULT |  | TIM1_BKIN | MotorCtrl | GD_NFAULT | PE15 | - | - | TIM1_BKIN | - | - | - | TIM1_CH4N | USART3_RX | - | - | - | - | - | - | - | EVENTOUT
6 | 49 | PF0 | Digital Input | FT | fa | Y |  | MCU PF0-OSC_IN | OSC_IN | MCU | OSC8M_IN | [5 empty] | GPIO | MCU | TEST_OUT2 | PF0 | - | - | - | - | I2C2_SDA | SPI2_NSS/ I2S2_WS | TIM1_CH3N | - | - | - | - | - | - | - | - | EVENTOUT | ADC1_IN10 | [8 empty] | OSC_IN
7 | 50 | PF1 | Digital Output | FT | a | Y |  | MCU PF1-OSC_OUT | OSC_OUT | MCU | OSC8M_OUT | [5 empty] | GPIO | MCU | TEST_OUT3 | PF1 | - | - | - | - | - | SPI2_SCK/ I2S2_CK | - | - | - | - | - | - | - | - | - | EVENTOUT |  | ADC2_IN10 |  | COMP3_INM | [5 empty] | OSC_OUT
8 | 51 | PG10 | Digital I/O | FT |  | Y |  | MCU PG10-NRST | NRST | MCU_JTAG | RESET | [5 empty] | NRST | MCU_JTAG | RESET | PG10 | MCO | - | - | - | - | - | - | - | - | - | - | - | - | - | - | EVENTOUT | NRST
52 | 52 | SCREF | Analog In |  |  |  | Y
61 | 59 | VM | Power |  |  |  | Y | Power supply voltage (Motor supply voltage)
63 | 57 | VCC | Power |  |  |  | Y | Gate driver supply voltage
62 | 55 | SW | Power |  |  |  | Y | Buck regulator switch
1 | 53 | REG3V3/ VDD | Power |  |  | Y | Y | 3.3V LDO regulator output and control logic supply voltage
64 | 54 | REGIN | Power |  |  |  | Y | 3.3 V LDO regulator input
2 | 56 | VBAT | Power |  |  | Y |  | MCU backup supply
27 | 58 | VDDA | Power |  |  | Y |  | MCU analog supply voltage
26 | 60 | VREF+ | Power |  |  | Y |  | MCU VREF+
EPAD | 61 | VSS | Power |  |  | Y |  | Control logic ground
41 | 62 | BOOT1 | Power |  |  |  | Y | Phase 1 bootstrap supply voltage
38 | 63 | BOOT2 | Power |  |  |  | Y | Phase 2 bootstrap supply voltage
35 | 64 | BOOT3 | Power |  |  |  | Y | Phase 3 bootstrap supply voltage
42 | 65 | OUT1 | Power |  |  |  | Y | Phase 1 high-side (floating) common voltage
39 | 66 | OUT2 | Power |  |  |  | Y | Phase 2 high-side (floating) common voltage
36 | 67 | OUT3 | Power |  |  |  | Y | Phase 3 high-side (floating) common voltage
32 | 68 | PGND | Power |  |  |  | Y | Gate drivers power ground
33 | 69 | [6 empty] | NC Internally not connected
34 | 70 | [6 empty] | NC Internally not connected
Note on AL31: Ricky KIM 상전압 측정용 3개

## RegisterCal
31 | 30 | 29 | 28 | 27 | 26 | 25 | 24 | 23 | 22 | 21 | 20 | 19 | 18 | 17 | 16
|  |  |  | 0 | 1 | 0 | 1 | 0 | 1 | 0 | 1 | 0 | 1 | 0 | 1 | 010101010101 | #NUM!
15 | 14 | 13 | 12 | 11 | 10 | 9 | 8 | 7 | 6 | 5 | 4 | 3 | 2 | 1 | 0

## 1,N Configurations
[ Fig1. Timer & ADC timing chart of N:1 Structure - PWM 10Khz, FOC 10kHz]
* related variables
|  | OSC_FREQ = | 8000000 |  | Hz | [6 empty] | gunPWMPeriodCnt = PWM_PRD_CNT = |  | 8500 | 50 | usec
|  | IOCLK = 21.25 * OSC_FREQ = |  |  | 170000000 |  | Hz |  |  |  |  | gsMotorCtrl.OneShunt.gunTsPER = gunPWMPeriodCnt = |  |  |  | 8500 | 50 | usec
|  | PWM_FREQ = | 10 | Khz
|  | CTRL_FREQ = | 10 | Khz | [7 empty] | TSB_PMD1->TRGCMP0 = gunPWMPeriodCnt/2 = |  |  | 4250 | 25 | usec
|  | PWM_CTRL_TIMES = ( (PWM_FREQ*2)/CTRL_FREQ ) + 0.5 = | [6 empty] | 2.5 |  |  | TSB_PMD1->TRGCMP1 = gunPWMPeriodCnt/2 + MINIMUM_WIDTH = |  |  |  |  | 5355 | 31.5 | usec
|  | PWM_PRD_CNT = IOCLK / (PWM_FREQ*1000) / 2 = | [5 empty] | 8500 |  | 50 | usec
|  | MINIMUM_WIDTH = (6.5*(IOCLK/1.0e6)) = |  |  |  |  | 1105 |  | 6.5 | usec
|  | MINIMUM_SENSING = (5.5*(IOCLK/1.0e6)) = |  |  |  |  | 935 |  | 5.5 | usec
|  | gucCtrlCountRef = PWM_CTRL_TIMES = |  |  |  |  | 2
gsMotorCtrl.gucCtrlCount = from 0 to (gucCtrlCountRef-1)
* UDI_UP: Update Interrupt service routine with Up-count direction
* UDI_DN: Update Interrupt service routine with Down-count direction
Var: gucCtrlCount |  | 0 | [10 empty] | 1 | [9 empty] | 0
[ Fig2. Timer & ADC timing chart of N:1 Structure - PWM 20Khz, FOC 10kHz]
* related variables
|  | OSC_FREQ = | 8000000 |  | Hz | [6 empty] | gunPWMPeriodCnt = PWM_PRD_CNT = |  | 4250 | 25 | usec
|  | IOCLK = 21.25 * OSC_FREQ = |  |  | 170000000 |  | Hz |  |  |  |  | gsMotorCtrl.OneShunt.gunTsPER = gunPWMPeriodCnt = |  |  |  | 4250 | 25 | usec
|  | PWM_FREQ = | 20 | Khz
|  | CTRL_FREQ = | 10 | Khz | [7 empty] | TSB_PMD1->TRGCMP0 = gunPWMPeriodCnt/2 = |  |  | 2125 | 12.5 | usec
|  | PWM_CTRL_TIMES = ( (PWM_FREQ*2)/CTRL_FREQ ) + 0.5 = | [6 empty] | 4.5 |  |  | TSB_PMD1->TRGCMP1 = gunPWMPeriodCnt/2 + MINIMUM_WIDTH = |  |  |  |  | 3230 | 19 | usec
|  | PWM_PRD_CNT = IOCLK / (PWM_FREQ*1000) / 2 = | [5 empty] | 4250 |  | 25 | usec
|  | MINIMUM_WIDTH = (6.5*(IOCLK/1.0e6)) = |  |  |  |  | 1105 |  | 6.5 | usec
|  | MINIMUM_SENSING = (5.5*(IOCLK/1.0e6)) = |  |  |  |  | 935 |  | 5.5 | usec
|  | gucCtrlCountRef = PWM_CTRL_TIMES = |  |  |  |  | 4
gsMotorCtrl.gucCtrlCount = from 0 to (gucCtrlCountRef-1)
* UDI_UP: Update Interrupt service routine with Up-count direction
* UDI_DN: Update Interrupt service routine with Down-count direction
Var: gucCtrlCount |  | 0 | [6 empty] | 1 |  |  |  | 2 |  |  |  |  | 3 |  |  |  |  | 0
[ Fig3. Timer & ADC timing chart of N:1 Structure - PWM 30Khz, FOC 10kHz]
* related variables
|  | OSC_FREQ = | 8000000 |  | Hz | [6 empty] | gunPWMPeriodCnt = PWM_PRD_CNT = |  | 2833.3333 | 16.6667 | usec
|  | IOCLK = 21.25 * OSC_FREQ = |  |  | 170000000 |  | Hz |  |  |  |  | gsMotorCtrl.OneShunt.gunTsPER = gunPWMPeriodCnt = |  |  |  | 2833.3333 | 16.6667 | usec
|  | PWM_FREQ = | 30 | Khz
|  | CTRL_FREQ = | 10 | Khz | [7 empty] | TSB_PMD1->TRGCMP0 = gunPWMPeriodCnt/2 = |  |  | 1416.6667 | 8.3333 | usec
|  | PWM_CTRL_TIMES = ( (PWM_FREQ*2)/CTRL_FREQ ) + 0.5 = | [6 empty] | 6.5 |  |  | TSB_PMD1->TRGCMP1 = gunPWMPeriodCnt/2 + MINIMUM_WIDTH = |  |  |  |  | 2521.6667 | 14.8333 | usec
|  | PWM_PRD_CNT = IOCLK / (PWM_FREQ*1000) / 2 = | [5 empty] | 2833.3333 |  | 16.6667 | usec
|  | MINIMUM_WIDTH = (6.5*(IOCLK/1.0e6)) = |  |  |  |  | 1105 |  | 6.5 | usec
|  | MINIMUM_SENSING = (5.5*(IOCLK/1.0e6)) = |  |  |  |  | 935 |  | 5.5 | usec
|  | gucCtrlCountRef = PWM_CTRL_TIMES = |  |  |  |  | 6
gsMotorCtrl.gucCtrlCount = from 0 to (gucCtrlCountRef-1)
* UDI_UP: Update Interrupt service routine with Up-count direction
* UDI_DN: Update Interrupt service routine with Down-count direction
Var: gucCtrlCount |  | 0 |  |  |  | 1 |  |  |  |  | 2 |  | 3 |  | 4 |  |  |  |  | 5 |  |  | 0 | 0
[ Fig4. Timer & ADC timing chart of N:1 Structure - PWM 30Khz, FOC 10kHz]
* related variables
|  | OSC_FREQ = | 8000000 |  | Hz | [6 empty] | gunPWMPeriodCnt = PWM_PRD_CNT = |  | 2833.3333 | 16.6667 | usec
|  | IOCLK = 21.25 * OSC_FREQ = |  |  | 170000000 |  | Hz |  |  |  |  | gsMotorCtrl.OneShunt.gunTsPER = gunPWMPeriodCnt = |  |  |  | 2833.3333 | 16.6667 | usec
|  | PWM_FREQ = | 30 | Khz
|  | CTRL_FREQ = | 10 | Khz | [7 empty] | TSB_PMD1->TRGCMP0 = gunPWMPeriodCnt/2 = |  |  | 1416.6667 | 8.3333 | usec
|  | PWM_CTRL_TIMES = ( (PWM_FREQ*2)/CTRL_FREQ ) + 0.5 = | [6 empty] | 6.5 |  |  | TSB_PMD1->TRGCMP1 = gunPWMPeriodCnt/2 + MINIMUM_WIDTH = |  |  |  |  | 2521.6667 | 14.8333 | usec
|  | PWM_PRD_CNT = IOCLK / (PWM_FREQ*1000) / 2 = | [5 empty] | 2833.3333 |  | 16.6667 | usec
|  | MINIMUM_WIDTH = (6.5*(IOCLK/1.0e6)) = |  |  |  |  | 1105 |  | 6.5 | usec
|  | MINIMUM_SENSING = (5.5*(IOCLK/1.0e6)) = |  |  |  |  | 935 |  | 5.5 | usec
|  | gucCtrlCountRef = PWM_CTRL_TIMES = |  |  |  |  | 6
gsMotorCtrl.gucCtrlCount = from 0 to (gucCtrlCountRef-1)
* UDI_UP: Update Interrupt service routine with Up-count direction
* UDI_DN: Update Interrupt service routine with Down-count direction
Var: gucCtrlCount |  | 0 |  |  |  | 1 |  |  |  |  | 2 |  | 3 |  | 4 |  |  |  |  | 5 |  |  | 0 | 0
[ Fig5. ADC timing test of 10kHz Timer1]
End of single conversion
| Continuous Conversion Mode |  |  |  | Disable
| Disontinuous Conversion Mode |  |  |  | Disable
| ADC2->CFGR: AUDLY |  | 0
End of single conversion
| Continuous Conversion Mode |  |  |  | Disable
| Disontinuous Conversion Mode |  |  |  | Disable
| ADC2->CFGR: AUDLY |  | 1 | [12 empty] | ADC Freq |  |  | 42500000 | hz = | 23.5294 | nsec
[16 empty] | sample time |  |  | 6.5 | cycle
| else if(LL_ADC_IsActiveFlag_EOC(ADC2)) | [14 empty] | Convertion time |  |  | 12.5 | cycle
| { | [14 empty] | Total Conversion Time |  |  | 19 | cycle = | 447.0588 | nsec
GPIOA->BSRR ¦= 1U<<11; // PA11 out high
LL_ADC_ClearFlag_EOC(ADC2);
GPIOA->BSRR ¦= 1U<<11+16; // PA11 out low
}
[24 empty] | End of single conversion | End of sequence conversion
End of single conversion
| Continuous Conversion Mode |  |  |  | Disable
| Disontinuous Conversion Mode |  |  |  | Disable
| ADC2->CFGR: AUDLY |  | 1
else if(LL_ADC_IsActiveFlag_EOC(ADC2))
| { | [14 empty] | ADC Freq |  |  | 42500000 | hz = | 23.5294 | nsec
| GPIOA->BSRR ¦= 1U<<11; // PA11 out high | [14 empty] | sample time |  |  | 6.5 | cycle | 152.9412 | nsec
| //LL_ADC_ClearFlag_EOC(ADC2); | [14 empty] | Convertion time |  |  | 12.5 | cycle | 294.1176 | nsec
| uADC2_Data[uADC2_Cnt] = (uint16_t)(READ_BIT(ADC2->DR, ADC_DR_RDATA)); // LL_ADC_REG_ReadConversionData12(ADC2); | [14 empty] | Total Conversion Time |  |  | 19 | cycle = | 447.0588 | nsec
uADC2_Cnt++;
GPIOA->BSRR ¦= 1U<<11+16; // PA11 out low
}
Bit 20 JDISCEN: Discontinuous mode on injected channels
End of sequence conversion
| Continuous Conversion Mode |  |  |  | Disable | [10 empty] | ADC Freq |  |  | 42500000 | hz = | 23.5294 | nsec
| Disontinuous Conversion Mode |  |  |  | Disable | [10 empty] | sample time |  |  | 6.5 | cycle
| ADC2->CFGR: AUDLY |  | 1 | [12 empty] | Convertion time |  |  | 12.5 | cycle
[16 empty] | Total Conversion Time |  |  | 19 | cycle = | 447.0588 | nsec
else if(LL_ADC_IsActiveFlag_EOC(ADC2))
{
GPIOA->BSRR ¦= 1U<<11; // PA11 out high
//LL_ADC_ClearFlag_EOC(ADC2);
uADC2_Data[uADC2_Cnt] = (uint16_t)(READ_BIT(ADC2->DR, ADC_DR_RDATA)); // LL_ADC_REG_ReadConversionData12(ADC2);
uADC2_Cnt++;
GPIOA->BSRR ¦= 1U<<11+16; // PA11 out low
}
[16 empty] | ADC Freq |  |  | 42500000 | hz = | 23.5294 | nsec
[16 empty] | sample time |  |  | 6.5 | cycle
[16 empty] | Convertion time |  |  | 12.5 | cycle
[16 empty] | Total Conversion Time |  |  | 19 | cycle = | 447.0588 | nsec
End of sequence conversion
| Continuous Conversion Mode |  |  |  | Disable
| Disontinuous Conversion Mode |  |  |  | Disable
| ADC2->CFGR: AUDLY |  | 1
void TIM1_UP_TIM16_IRQHandler(void)
{
/* USER CODE BEGIN TIM1_UP_TIM16_IRQn 0 */
//-----------------¦ Timer 1 Update Interrupt Flag check ¦------------------
if(LL_TIM_IsActiveFlag_UPDATE(TIM1))
{
LL_TIM_ClearFlag_UPDATE(TIM1);
// Timer 1 - Down count direction
if( (TIM1->CR1 & TIM_CR1_DIR) == TIM_CR1_DIR)
{
GPIOA->BSRR ¦= 1U<<8+16; // PA8 out low
/*----------------¦ User function start ¦-------------- */
GPIOA->BSRR ¦= 1U<<9; // PA9 out high
MODIFY_REG(ADC2->CR,
ADC_CR_BITS_PROPERTY_RS,
ADC_CR_ADSTART); //LL_ADC_REG_StartConversion(ADC2);
GPIOA->BSRR ¦= 1U<<9+16; // PA9 out low
GPIOA->BSRR ¦= 1U<<11; // PA11 out high
while(READ_BIT(ADC2->ISR, ADC_ISR_EOC) != (ADC_ISR_EOC));
GPIOA->BSRR ¦= 1U<<11+16; // PA11 out low
uADC2_Data[0] = (uint16_t)(READ_BIT(ADC2->DR, ADC_DR_RDATA)); // LL_ADC_REG_ReadConversionData12(ADC2);
GPIOA->BSRR ¦= 1U<<11; // PA11 out high
while(READ_BIT(ADC2->ISR, ADC_ISR_EOC) != (ADC_ISR_EOC));
GPIOA->BSRR ¦= 1U<<11+16; // PA11 out low
uADC2_Data[1] = (uint16_t)(READ_BIT(ADC2->DR, ADC_DR_RDATA)); // LL_ADC_REG_ReadConversionData12(ADC2);
GPIOA->BSRR ¦= 1U<<11; // PA11 out high
while(READ_BIT(ADC2->ISR, ADC_ISR_EOC) != (ADC_ISR_EOC));
GPIOA->BSRR ¦= 1U<<11+16; // PA11 out low
uADC2_Data[2] = (uint16_t)(READ_BIT(ADC2->DR, ADC_DR_RDATA)); // LL_ADC_REG_ReadConversionData12(ADC2);
GPIOA->BSRR ¦= 1U<<11; // PA11 out high
while(READ_BIT(ADC2->ISR, ADC_ISR_EOC) != (ADC_ISR_EOC));
GPIOA->BSRR ¦= 1U<<11+16; // PA11 out low
uADC2_Data[3] = (uint16_t)(READ_BIT(ADC2->DR, ADC_DR_RDATA)); // LL_ADC_REG_ReadConversionData12(ADC2);
/*----------------¦ User function end ¦-------------- */
}
// Timer 1 - Up count direction
else
{
GPIOA->BSRR ¦= 1U<<8; // PA8 out high
/*----------------¦ User function start ¦-------------- */
/*----------------¦ User function end ¦-------------- */
}
}
/* USER CODE END TIM1_UP_TIM16_IRQn 0 */
/* USER CODE BEGIN TIM1_UP_TIM16_IRQn 1 */
/* USER CODE END TIM1_UP_TIM16_IRQn 1 */
}
End of sequence conversion
| Continuous Conversion Mode |  |  |  | Disable
| Disontinuous Conversion Mode |  |  |  | Disable
| ADC2->CFGR: AUDLY |  | 0
void TIM1_UP_TIM16_IRQHandler(void)
{
/* USER CODE BEGIN TIM1_UP_TIM16_IRQn 0 */
//-----------------¦ Timer 1 Update Interrupt Flag check ¦------------------
if(LL_TIM_IsActiveFlag_UPDATE(TIM1))
{
LL_TIM_ClearFlag_UPDATE(TIM1);
// Timer 1 - Down count direction
if( (TIM1->CR1 & TIM_CR1_DIR) == TIM_CR1_DIR)
| { | [14 empty] | ADC Freq |  |  | 42500000 | hz = | 23.5294 | nsec
| GPIOA->BSRR ¦= 1U<<8+16; // PA8 out low | [14 empty] | sample time |  |  | 6.5 | cycle | 152.9412 | nsec
| /*----------------¦ User function start ¦-------------- */ | [14 empty] | Convertion time |  |  | 12.5 | cycle | 294.1176 | nsec
[16 empty] | Total Conversion Time |  |  | 19 | cycle = | 447.0588 | nsec
GPIOA->BSRR ¦= 1U<<9; // PA9 out high
MODIFY_REG(ADC2->CR,
ADC_CR_BITS_PROPERTY_RS,
ADC_CR_ADSTART); //LL_ADC_REG_StartConversion(ADC2);
GPIOA->BSRR ¦= 1U<<9+16; // PA9 out low
GPIOA->BSRR ¦= 1U<<11; // PA11 out high
while(READ_BIT(ADC2->ISR, ADC_ISR_EOC) != (ADC_ISR_EOC));
GPIOA->BSRR ¦= 1U<<11+16; // PA11 out low
uADC2_Data[0] = (uint16_t)(READ_BIT(ADC2->DR, ADC_DR_RDATA)); // LL_ADC_REG_ReadConversionData12(ADC2);
GPIOA->BSRR ¦= 1U<<11; // PA11 out high
while(READ_BIT(ADC2->ISR, ADC_ISR_EOC) != (ADC_ISR_EOC));
GPIOA->BSRR ¦= 1U<<11+16; // PA11 out low
uADC2_Data[1] = (uint16_t)(READ_BIT(ADC2->DR, ADC_DR_RDATA)); // LL_ADC_REG_ReadConversionData12(ADC2);
GPIOA->BSRR ¦= 1U<<11; // PA11 out high
while(READ_BIT(ADC2->ISR, ADC_ISR_EOC) != (ADC_ISR_EOC));
GPIOA->BSRR ¦= 1U<<11+16; // PA11 out low
uADC2_Data[2] = (uint16_t)(READ_BIT(ADC2->DR, ADC_DR_RDATA)); // LL_ADC_REG_ReadConversionData12(ADC2);
GPIOA->BSRR ¦= 1U<<11; // PA11 out high
while(READ_BIT(ADC2->ISR, ADC_ISR_EOC) != (ADC_ISR_EOC));
GPIOA->BSRR ¦= 1U<<11+16; // PA11 out low
uADC2_Data[3] = (uint16_t)(READ_BIT(ADC2->DR, ADC_DR_RDATA)); // LL_ADC_REG_ReadConversionData12(ADC2);
/*----------------¦ User function end ¦-------------- */
}
// Timer 1 - Up count direction
else
{
GPIOA->BSRR ¦= 1U<<8; // PA8 out high
/*----------------¦ User function start ¦-------------- */
/*----------------¦ User function end ¦-------------- */
}
}
/* USER CODE END TIM1_UP_TIM16_IRQn 0 */
/* USER CODE BEGIN TIM1_UP_TIM16_IRQn 1 */
/* USER CODE END TIM1_UP_TIM16_IRQn 1 */
}
=================================================================================================================================================================================================================================================
LL_ADC_StartCalibration(ADC1, LL_ADC_SINGLE_ENDED); // Launch the calibration by setting ADCAL
while (LL_ADC_IsCalibrationOnGoing(ADC1) != 0){} // Wait until ADCAL=0
//LL_ADC_ClearFlag_EOC(ADC1);
LL_ADC_ClearFlag_EOS(ADC1);
//LL_ADC_ClearFlag_EOSMP(ADC1);
LL_ADC_ClearFlag_OVR(ADC1);
//LL_ADC_EnableIT_EOC(ADC1);
LL_ADC_EnableIT_EOS(ADC1);
//LL_ADC_EnableIT_EOSMP(ADC1);
LL_ADC_EnableIT_OVR(ADC1);
//MODIFY_REG(ADC1->CFGR, ADC_CFGR_AUTDLY, ADC_CFGR_AUTDLY);
LL_ADC_ClearFlag_JEOC(ADC1);
LL_ADC_ClearFlag_JEOS(ADC1);
LL_ADC_EnableIT_JEOC(ADC1);
LL_ADC_EnableIT_JEOS(ADC1);
LL_ADC_Enable(ADC1); // Enable ADC
while (LL_ADC_IsActiveFlag_ADRDY(ADC1) == 0){} // Wait until ADC ready (ADRDY ==1)
LL_ADC_StartCalibration(ADC2, LL_ADC_SINGLE_ENDED); // Launch the calibration by setting ADCAL
while (LL_ADC_IsCalibrationOnGoing(ADC2) != 0){} // Wait until ADCAL=0
//LL_ADC_ClearFlag_EOC(ADC2);
LL_ADC_ClearFlag_EOS(ADC2);
//LL_ADC_ClearFlag_EOSMP(ADC2);
LL_ADC_ClearFlag_OVR(ADC2);
//LL_ADC_EnableIT_EOC(ADC2);
LL_ADC_EnableIT_EOS(ADC2);
//LL_ADC_EnableIT_EOSMP(ADC2);
LL_ADC_EnableIT_OVR(ADC2);
//MODIFY_REG(ADC2->CFGR, ADC_CFGR_AUTDLY, ADC_CFGR_AUTDLY);
LL_ADC_ClearFlag_JEOC(ADC2);
LL_ADC_ClearFlag_JEOS(ADC2);
LL_ADC_EnableIT_JEOC(ADC2);
LL_ADC_EnableIT_JEOS(ADC2);
LL_ADC_Enable(ADC2); // Enable ADC
while (LL_ADC_IsActiveFlag_ADRDY(ADC2) == 0){} // Wait until ADC ready (ADRDY ==1)
/* Infinite loop */
/* USER CODE BEGIN WHILE */
while (1)
{
MODIFY_REG(ADC1->CR,
ADC_CR_BITS_PROPERTY_RS,
ADC_CR_ADSTART); //LL_ADC_REG_StartConversion(ADC1);
GPIOA->BSRR ¦= 1U<<12; // PA12 out high
while(READ_BIT(ADC1->ISR, ADC_ISR_EOC) != (ADC_ISR_EOC));
GPIOA->BSRR ¦= 1U<<12+16; // PA12 out low
uADC2_Data[6] = (uint16_t)(READ_BIT(ADC1->DR, ADC_DR_RDATA)); // LL_ADC_REG_ReadConversionData12(ADC1);
| void TIM1_UP_TIM16_IRQHandler(void) | [14 empty] | /* USER CODE END WHILE */
{
| /* USER CODE BEGIN TIM1_UP_TIM16_IRQn 0 */ | [14 empty] | /* USER CODE BEGIN 3 */
}
| //-----------------¦ Timer 1 Update Interrupt Flag check ¦------------------ | [14 empty] | /* USER CODE END 3 */
if(LL_TIM_IsActiveFlag_UPDATE(TIM1))
{
LL_TIM_ClearFlag_UPDATE(TIM1);
// Timer 1 - Down count direction
if( (TIM1->CR1 & TIM_CR1_DIR) == TIM_CR1_DIR)
{
GPIOA->BSRR ¦= 1U<<8+16; // PA8 out low
/*----------------¦ User function start ¦-------------- */
uADC2_Data[4] = LL_ADC_INJ_ReadConversionData12(ADC2, LL_ADC_INJ_RANK_1);
uADC2_Data[5] = LL_ADC_INJ_ReadConversionData12(ADC2, LL_ADC_INJ_RANK_2);
GPIOA->BSRR ¦= 1U<<9; // PA9 out high
MODIFY_REG(ADC2->CR,
ADC_CR_BITS_PROPERTY_RS,
ADC_CR_ADSTART); //LL_ADC_REG_StartConversion(ADC2);
GPIOA->BSRR ¦= 1U<<9+16; // PA9 out low
GPIOA->BSRR ¦= 1U<<11; // PA11 out high
while(READ_BIT(ADC2->ISR, ADC_ISR_EOC) != (ADC_ISR_EOC));
GPIOA->BSRR ¦= 1U<<11+16; // PA11 out low
uADC2_Data[0] = (uint16_t)(READ_BIT(ADC2->DR, ADC_DR_RDATA)); // LL_ADC_REG_ReadConversionData12(ADC2);
GPIOA->BSRR ¦= 1U<<11; // PA11 out high
while(READ_BIT(ADC2->ISR, ADC_ISR_EOC) != (ADC_ISR_EOC));
GPIOA->BSRR ¦= 1U<<11+16; // PA11 out low
uADC2_Data[1] = (uint16_t)(READ_BIT(ADC2->DR, ADC_DR_RDATA)); // LL_ADC_REG_ReadConversionData12(ADC2);
GPIOA->BSRR ¦= 1U<<11; // PA11 out high
while(READ_BIT(ADC2->ISR, ADC_ISR_EOC) != (ADC_ISR_EOC));
GPIOA->BSRR ¦= 1U<<11+16; // PA11 out low
uADC2_Data[2] = (uint16_t)(READ_BIT(ADC2->DR, ADC_DR_RDATA)); // LL_ADC_REG_ReadConversionData12(ADC2);
GPIOA->BSRR ¦= 1U<<11; // PA11 out high
while(READ_BIT(ADC2->ISR, ADC_ISR_EOC) != (ADC_ISR_EOC));
GPIOA->BSRR ¦= 1U<<11+16; // PA11 out low
uADC2_Data[3] = (uint16_t)(READ_BIT(ADC2->DR, ADC_DR_RDATA)); // LL_ADC_REG_ReadConversionData12(ADC2);
/*----------------¦ User function end ¦-------------- */
}
// Timer 1 - Up count direction
else
{
GPIOA->BSRR ¦= 1U<<8; // PA8 out high
/*----------------¦ User function start ¦-------------- */
TIM1->CCR5 = gunWantedTrigBuff[0];
TIM1->CCR6 = gunWantedTrigBuff[1];
GPIOA->BSRR ¦= 1U<<9; // PA9 out high
MODIFY_REG(ADC2->CR,
ADC_CR_BITS_PROPERTY_RS,
ADC_CR_JADSTART); //LL_ADC_INJ_StartConversion(ADC2);
GPIOA->BSRR ¦= 1U<<9+16; // PA9 out low
GPIOB->BSRR ¦= 1U<<12; // PB12 out high
MODIFY_REG(ADC1->CR,
ADC_CR_BITS_PROPERTY_RS,
ADC_CR_JADSTART); //LL_ADC_INJ_StartConversion(ADC1);
while(READ_BIT(ADC1->ISR, ADC_ISR_JEOC) != (ADC_ISR_JEOC));
uADC2_Data[7] = LL_ADC_INJ_ReadConversionData12(ADC1, LL_ADC_INJ_RANK_1);
GPIOB->BSRR ¦= 1U<<12+16; // PB12 out low
/*----------------¦ User function end ¦-------------- */
}
}
/* USER CODE END TIM1_UP_TIM16_IRQn 0 */
/* USER CODE BEGIN TIM1_UP_TIM16_IRQn 1 */
/* USER CODE END TIM1_UP_TIM16_IRQn 1 */
}
void ADC1_2_IRQHandler(void)
{
/* USER CODE BEGIN ADC1_2_IRQn 0 */
// if(LL_ADC_IsActiveFlag_EOSMP(ADC2))
// {
// GPIOA->BSRR ¦= 1U<<10; // PA10 out high
// LL_ADC_ClearFlag_EOSMP(ADC2);
// GPIOA->BSRR ¦= 1U<<10+16; // PA10 out low
// }
// if(LL_ADC_IsActiveFlag_EOC(ADC2))
// {
// GPIOA->BSRR ¦= 1U<<11; // PA11 out high
// LL_ADC_ClearFlag_EOC(ADC2);
// uADC2_Data[uADC2_Cnt] = (uint16_t)(READ_BIT(ADC2->DR, ADC_DR_RDATA)); // LL_ADC_REG_ReadConversionData12(ADC2);
// uADC2_Cnt++;
// GPIOA->BSRR ¦= 1U<<11+16; // PA11 out low
// }
if(LL_ADC_IsActiveFlag_EOS(ADC2))
{
LL_ADC_ClearFlag_EOS(ADC2);
}
else if(LL_ADC_IsActiveFlag_OVR(ADC2))
{
//GPIOB->BSRR ¦= 1U<<12; // PB12 out high
LL_ADC_ClearFlag_OVR(ADC2);
//GPIOB->BSRR ¦= 1U<<12+16; // PB12 out low
}
else
{
;
}
if(LL_ADC_IsActiveFlag_JEOC(ADC2))
{
GPIOA->BSRR ¦= 1U<<10; // PA12 out high
LL_ADC_ClearFlag_JEOC(ADC2);
GPIOA->BSRR ¦= 1U<<10+16; // PA12 out low
}
else if(LL_ADC_IsActiveFlag_JEOS(ADC2))
{
LL_ADC_ClearFlag_JEOS(ADC2);
}
else
{
;
}
/* USER CODE END ADC1_2_IRQn 0 */
/* USER CODE BEGIN ADC1_2_IRQn 1 */
if(LL_ADC_IsActiveFlag_EOS(ADC1))
{
LL_ADC_ClearFlag_EOS(ADC1);
}
else if(LL_ADC_IsActiveFlag_OVR(ADC1))
{
LL_ADC_ClearFlag_OVR(ADC1);
}
else
{
;
}
if(LL_ADC_IsActiveFlag_JEOC(ADC1))
{
LL_ADC_ClearFlag_JEOC(ADC1);
}
else if(LL_ADC_IsActiveFlag_JEOS(ADC1))
{
LL_ADC_ClearFlag_JEOS(ADC1);
}
else
{
;
}
/* USER CODE END ADC1_2_IRQn 1 */
}
Timer3 ISR is enabled in the Timer1 down counter ISR.
50 usec
Timer1 ISR
(PRD = 100usec)
(Priority - Top)
(Center Aligned mode)
100 usec (FOC & PWM PRD)
UDI_DN
(900 nsec)
UDI_UP
(500 nsec)
FOC Calculation
(10.8usec)
1 Shunt No.1
from Tim1 CC4 ISR
Wait for last Timer 1 ISR up count
* during (gucCtrlCount + 1) < gucCtrlCountRef
ADC1 Conversion
1 Shunt No.2
from Tim1 CC4 ISR
Timer3 ISR
(PRD = 2usec)
(Priotiry - Mid)
(Up count mode)
1 shunt timing change
(600nsec)
Battery Voltage Read
In FOC (TIM3 ISR)
Timer3 ISR is enabled in the Timer1 down counter ISR.
UDI_DN
(900 nsec)
FOC Calculation
Battery Voltage Read
In FOC (TIM3 ISR)
Timer3 ISR is enabled in the Timer1 down counter ISR.
50 usec (PWM PRD)
100 usec (FOC PRD)
UDI_DN
(900 nsec)
UDI_UP
(500 nsec)
FOC Calculation
(10.8usec)
Wait for last Timer 1 ISR up count
* during (gucCtrlCount + 1) < gucCtrlCountRef
1 shunt timing change
(600nsec)
Battery Voltage Read
In FOC (TIM3 ISR)
UDI_DN
(900 nsec)
UDI_DN
(900 nsec)
UDI_UP
(500 nsec)
1 Shunt No.1
from Tim1 CC4
1 Shunt No.2
from Tim1 CC4
1 Shunt No.1
from Tim1 CC4 ISR
1 Shunt No.2
from Tim1 CC4 ISR
25 usec
Timer3 ISR is enabled in the Timer1 down counter ISR.
33.3 usec (PWM PRD)
100 usec (FOC PRD)
UDI_DN
(900 nsec)
UDI_UP
(500 nsec)
FOC Calculation
(10.8usec)
Wait for last Timer 1 ISR up count
* during (gucCtrlCount + 1) < gucCtrlCountRef
1 shunt timing change
(600nsec)
Battery Voltage Read
In FOC (TIM3 ISR)
UDI_UP
(500 nsec)
1 Shunt No.1
from Tim1 CC4
1 Shunt No.2
from Tim1 CC4
16.7 usec
UDI_DN
(900 nsec)
UDI_DN
(900 nsec)
UDI_UP
(500 nsec)
UDI_UP
(500 nsec)
1 Shunt No.1
from Tim1 CC4
1 Shunt No.2
from Tim1 CC4
1 Shunt No.1
from Tim1 CC4 ISR
1 Shunt No.2
from Tim1 CC4 ISR
Timer1 ISR
(PRD = 100usec)
(Priority - Top)
(Center Aligned mode)
ADC1 Conversion
Timer3 ISR
(PRD = 2usec)
(Priotiry - Mid)
(Up count mode)
Timer1 ISR
(PRD = 100usec)
(Priority - Top)
(Center Aligned mode)
ADC1 Conversion
Timer3 ISR
(PRD = 2usec)
(Priotiry - Mid)
(Up count mode)
UDI_DN
(900 nsec)
FOC Calculation
(10.8usec)
Battery Voltage Read
In FOC (TIM3 ISR)
UDI_DN
(900 nsec)
FOC Calculation
(10.8usec)
Battery Voltage Read
In FOC (TIM3 ISR)
Timer1 ISR
(PRD = 100usec)
(Priority - Top)
(Center Aligned mode)
ADC1 Conversion
Timer3 ISR
(PRD = 2usec)
(Priority - Mid)
(Up count mode)
FOC Calculation
(10.8usec)
Wait for last Timer 1 ISR up count
1 shunt timing change
(600nsec)
62A
65A
1 Shunt No.2
from Tim1 CC4 ISR
1 Shunt No.1
from Tim1 CC4 ISR
Over current detect
in the User code level.
PWM Period = 20Khz
FOC Period = 10Khz
Vbus
1shnt no.1
1shnt no.2
1shnt no.1
1shnt no.2
1shnt no.1
1shnt no.2
Timer3 ISR is enabled in the Timer1 down counter ISR.
33.3 usec (PWM PRD)
100 usec (FOC PRD)
UDI_DN
UDI_UP
FOC Calculation
(10.8usec+)
Wait for last Timer 1 ISR up count
* during (gucCtrlCount + 1) < gucCtrlCountRef
1 shunt timing change
(600nsec)
Battery Voltage and
U/V/W output voltage
In FOC (TIM3 ISR)
UDI_UP
16.7 usec
UDI_DN
UDI_DN
UDI_UP
(500 nsec)
UDI_UP
Timer1 ISR
(PRD = 100usec)
(Priority - Top)
(Center Aligned mode)
Timer3 ISR
(PRD = 2usec)
(Priotiry - Mid)
(Up count mode)
UDI_DN
FOC Calculation
(10.8usec)
1 Shunt No.1
1 Shunt No.2
ADC1 Injected Conversions
ADC2 Injected Conversions
1 Shunt No.1
1 Shunt No.2
ADC1 Regular Conversions
Battery Voltage and
U/V/W output voltage
In FOC (TIM3 ISR)
ADC2 Regular Conversions
1 Shunt No.1
1 Shunt No.2
Idc sensing
in TIM1 ISR
Temperature sensing
in Periodic functions
ADC2 Reg Conv Shifting by ADC2 Injected Conv
ADC2 Reg Conv Shifting by ADC2 Injected Conv
ADC2 Reg Conv Shifting by ADC2 Injected Conv
CH1
CH2
CH1
ADC_DR
D1
D2
CH3
D3
CH4
D4
CH5
D5
RDY
CH1
CH2
CH1
ADC_DR
D1
D2
CH3
D3
CH4
D4
CH5
D5
RDY
CH1
CH2
CH1
ADC_DR
D1
D2
CH3
D3
CH4
D4
CH5
D5
RDY
1 usec
500 nsec
450 nsec
450 nsec
1 usec
500 nsec
1 usec
1 usec
450 nsec
450 nsec
450 nsec
450 nsec
CH1
CH2
ADC status
ADC_DR
D1
D2
CH3
D3
CH4
D4

## I2C registers
[12 empty] | I2C generic Function |  |  | Pre-define
[12 empty] | Function Name | Input Variables | Description | STSPIN32GX_I2C_TImeOUT | 100
[12 empty] | STSPIN32GX_init |  | Initialize the I2C peripheral | STSPIN32GX_I2C_ADDR | 0x8E | 8E | 10001110
[12 empty] | STSPIN32GX_deInit |  | DeInitialize the I2C peripheral
[12 empty] | STSPIN32GX_writeReg | uint8_t regAddr, uint8_t value | Register write using HAL_I2C_Mem_Write
[12 empty] | STSPIN32GX_readReg | uint8_t regAddr, uint8_t* value | Register read using HAL_I2C_Mem_Read
[12 empty] | STSPIN32GX_writeVerifyReg | uint8_t regAddr, uint8_t value | Register read after writing(STSPIN32GX_writeReg + STSPIN32GX_readReg)
0 | Power manager configuration: | [10 empty] | Related Function - Power management |  |  | Related Pre-define
|  | Address 0x01 | 7 | 6 | 5 | 4 | 3 | 2 | 1 | 0 | Notes | Function Name | Input Variables | Description | STSPIN32GX_I2C_POWMNG | 0x01 | 01
|  | POWMNG |  | REG3V3_DIS | VCC_DIS | STBY_REG_EN |  |  | VCC_VAL |  | Protected | STSPIN32GX_set3V3 | bool enabled | 3.3V Linear regulator enable/disable | STSPIN32GX_I2C_REG3V3_DIS | 1<<6
|  | Default 0b00000000 | 0 | 0 | 0 | 0 | 0 | 0 | 0 | 0 |  | STSPIN32GX_get3V3 | bool* enabled | 3.3V Linear regulator status check | STSPIN32GX_I2C_VCC_DIS | 1<<5
|  | LG Configuration | 0 | 0 | 0 | 0 | 0 | 0 | 0 | 0 |  | STSPIN32GX_setVCC | STSPIN32GX_confVCC vcc | Internal Buck Enable/Disable & voltage level configuration | STSPIN32GX_I2C_STBY_REG_EN | 1<<4
|  | REG3V3_DIS | REG3V3_DIS disables the 3.3 V Internal linear regulator (0: Enable, 1: Disable) | [8 empty] | STSPIN32GX_getVCC | STSPIN32GX_confVCC* vcc | Internal Buck Enable/Disable & voltage level status check | STSPIN32GX_I2C_VCC_VAL_0 | 0
|  | VCC_DIS | VCC_DIS disables the VCC buck regulator (0: Enable the buck regulator(Internal VCC), 1: Disables the buck regulator(External VCC)) | [11 empty] | STSPIN32GX_I2C_VCC_VAL_1 | 1
|  | STBY_REG_EN | STBY_REG_EN enables the standby linear regulator (0: disable, 1: Enable) | [11 empty] | STSPIN32GX_I2C_VCC_VAL_2 | 2
|  | VCC_VAL | VCC_VAL sets the output value for the VCC regulator (0: 8V, 1: 10V, 2: 12V, 3: 15V) | [11 empty] | STSPIN32GX_I2C_VCC_VAL_3 | 3
1 | Driving logic configuration: | [10 empty] | Related Function - Gate driver |  |  | Related Pre-define
|  | Address 0x02 | 7 | 6 | 5 | 4 | 3 | 2 | 1 | 0 | Notes | Function Name | Input Variables | Description | STSPIN32GX_I2C_LOGIC | 0x02 | 02
|  | LOGIC |  |  |  |  | VDS_P_DEG |  | DTMIN | ILOCK | Protected | STSPIN32GX_setInterlocking | bool enabled | Enable: the high-side and low-side MOSFETs of an half-bridge cannot be both on at the same time | STSPIN32GX_I2C_VDS_P_DEG_0 | 0<<2
|  | Default 0b01110011 | 0 | 1 | 1 | 1 | 0 | 0 | 1 | 1 |  | STSPIN32GX_getInterlocking | bool* enabled | Interlocking status check | STSPIN32GX_I2C_VDS_P_DEG_1 | 1<<2
|  | LG Configuration | 0 | 1 | 1 | 1 | 0 | 0 | 1 | 1 |  | STSPIN32GX_setMinimumDeadTime | bool enabled | Enable: 100ns~200ns Dead time insertion | STSPIN32GX_I2C_VDS_P_DEG_2 | 2<<2
|  | VDS_P_DEG | VDS_P_DEG configures the deglitch time for the VDS protection (0: 6us, 1: 4us, 2: 3us, 3: 2us) | [8 empty] | STSPIN32GX_getMinimumDeadTime | bool* enabled | Minimum Dead Time status check | STSPIN32GX_I2C_VDS_P_DEG_3 | 3<<2
|  | DTMIN | DTMIN enables minimum dead time insertion (0: Disable, 1: Enable(100~200ns) - it is not available when the interlocking is disabled) | [8 empty] | STSPIN32GX_setVDSP | STSPIN32GX_confVDSP vdsp | Vds protection deglitch filter - 0: 6us, 1: 4us, 2: 3us, 3: 2us ¦ And Enable VDS_P_FLT bit in the NFAULT reg | STSPIN32GX_I2C_DTMIN | 1<<1
|  | ILOCK | ILOCK enables interlocking (0: Disable, 1: Enable - The high-side and low-side MOSFETs of an half-bridge cannot be both on at the same time) | [8 empty] | STSPIN32GX_getVDSP | STSPIN32GX_confVDSP* vdsp | Vds protection deglitch filter status check | STSPIN32GX_I2C_ILOCK | 1<<0
2 | READY output configuration: | [10 empty] | Related Function - READY_Pin output |  |  | Related Pre-define
|  | Address 0x07 | 7 | 6 | 5 | 4 | 3 | 2 | 1 | 0 | Notes | Function Name | Input Variables | Description | STSPIN32GX_I2C_READY | 0x07 | 07
|  | READY |  |  |  |  | STBY_RDY |  | THSD_RDY | VCC_UVLO_RDY |  | STSPIN32GX_setTHSD | STSPIN32GX_confTHSD thsd | Thermal Shutdown detection output pin setting: output as nFault or Ready | STSPIN32GX_I2C_STBY_RDY | 1<<3
|  | Default 0b00001001 | 0 | 0 | 0 | 0 | 1 | 0 | 0 | 1 |  | STSPIN32GX_getTHSD | STSPIN32GX_confTHSD* thsd | * SourceCode error: STSPIN32GX_getTHSD (line 940: thsd->useNFAULT - need to change thsd->useREADY) | STSPIN32GX_I2C_THSD_RDY | 1<<1
|  | LG Configuration | 0 | 0 | 0 | 0 | 1 | 0 | 0 | 1 |  |  |  |  | STSPIN32GX_I2C_VCC_UVLO_RDY | 1<<0
|  | STBY_RDY | STBY_RDY enables the signaling of the standby request status (0: Disable, 1:Enable)
|  | THSD_RDY | THSD_RDY enables the signaling of the thermal shutdown status (0: Disable, 1:Enable)
|  | VCC_UVLO_RDY | VCC_UVLO_RDY enables the signaling of the VCC UVLO status (0: Disable, 1:Enable)
3 | nFAULT output configuration: | [13 empty] | Related Pre-define
|  | Address 0x08 | 7 | 6 | 5 | 4 | 3 | 2 | 1 | 0 | Notes |  |  |  | STSPIN32GX_I2C_NFAULT | 0x08 | 08
|  | NFAULT |  |  |  |  | RESET_FLT | VDS_P_FLT | THSD _FLT | VCC_UVLO_FLT | Protected |  |  |  | STSPIN32GX_I2C_RESET_FLT | 1<<3
|  | Default 0b01111111 | 0 | 1 | 1 | 1 | 1 | 1 | 1 | 1 |  |  |  |  | STSPIN32GX_I2C_VDS_P_FLT | 1<<2
|  | LG Configuration | 0 | 1 | 1 | 1 | 0 | 0 | 0 | 0 |  |  |  |  | STSPIN32GX_I2C_THSD_FLT | 1<<1
|  | RESET_FLT | RESET_FLT enables the signaling that a reset was done (RESERVED from the customer point of view) (0: Disable, 1:Enable) | [11 empty] | STSPIN32GX_I2C_VCC_UVLO_FLT | 1<<0
|  | VDS_P_FLT | VDS_P_FLT enables the signaling of the VDS protection triggering (0: Disable, 1:Enable)
|  | THSD _FLT | THSD_FLT enables the signaling of the thermal shutdown status (0: Disable, 1:Enable)
|  | VCC_UVLO_FLT | VCC_UVLO_FLT enables the signaling of the VCC UVLO status (0: Disable, 1:Enable)
4 | Command register: Fault clear | [10 empty] | Related Function - Fault clear |  |  | Related Pre-define
|  | Address 0x09 | 7 | 6 | 5 | 4 | 3 | 2 | 1 | 0 | Notes | Function Name | Input Variables | Description | STSPIN32GX_I2C_CLEAR | 0x09 | 09
|  | CLEAR | FAULT_CLEAR | [8 empty] | STSPIN32GX_clearFaults |  | all of the NFAULT status clear
|  | Command register | Setting high all the bits clears all the latched failure conditions. Any other value is rejected.
5 | Standby | [10 empty] | Related Function - Standby |  |  | Related Pre-define
|  | Address 0x0A | 7 | 6 | 5 | 4 | 3 | 2 | 1 | 0 | Notes | Function Name | Input Variables | Description | STSPIN32GX_I2C_STBY | 0x0A | 0A
|  | STBY | [7 empty] | STBY | Protected | STSPIN32GX_standby | bool enableStbyReg | The standby linear regulator output should be enabled before entering in standby condition through the STBY_REG_EN bit. When the device enters in standby condition, the 3.3 V LDO regulator is disabled and disconnected from REG3V3 pin. * enable STBY_REG_EN in POWMNG -> READY reg backup -> enable STBY_RDY in READY reg -> WAKE line low -> SystemClock deinit -> enable STBY in STBY reg
[12 empty] | STSPIN32GX_waitForStandby |  | After enable STBY, if READY_Pin is low, wait READY_Pin goes high until 100us for tSTBY.
|  | STBY | Setting high the STBY bit requests the device to enter low consumption mode. (0: normal, 1: Standby) | [8 empty] | STSPIN32GX_wakeup | uint8_t timeout_ms | Set WAKE_Pin to high -> wait GD_READY_Pin goes high (4msec over) -> SystemClock_init -> READY reg restore -> STSPIN32GX_lockReg();
6 | Lock | [10 empty] | Related Function - Lock |  |  | Related Pre-define
|  | Address 0x0B | 7 | 6 | 5 | 4 | 3 | 2 | 1 | 0 | Notes | Function Name | Input Variables | Description | STSPIN32GX_I2C_LOCK | 0x0B | 0B |  | i2cReg = ((STSPIN32GX_I2C_LOCKCODE<<4)&0xf0)¦(STSPIN32GX_I2C_LOCKCODE&0x0f
|  | LOCK | NLOCK |  |  |  | LOCK |  |  |  |  | STSPIN32GX_lockReg |  | If LOCK and ~NLOCK are different, the protected register cannot be written (Normal Status) | STSPIN32GX_I2C_LOCKCODE | 0xD | D | 1101 | i2cReg = (((~STSPIN32GX_I2C_LOCKCODE)<<4)&0xf0)¦(STSPIN32GX_I2C_LOCKCODE&0x0f
[12 empty] | STSPIN32GX_unlockReg |  | If LOCK and ~NLOCK are the same, the protected register can be written, and all gate driver outputs drop to low. | STSPIN32GX_I2C_LOCKUSEPARANOID
|  | LOCK | When LOCK is different from the bitwise not of NLOCK, the writing of the protected registers is not allowed. When LOCK is equal to the bitwise not of NLOCK the writing of the protected registers is allowed and all gate drivers outputs are forced low.
7 | Command register: RESET | [10 empty] | Related Function - Lock |  |  | Related Pre-define
|  | Address 0x0C | 7 | 6 | 5 | 4 | 3 | 2 | 1 | 0 | Notes | Function Name | Input Variables | Description | STSPIN32GX_I2C_RESET | 0x0C | 0C
|  | RESET | RESET | [7 empty] | Protected | STSPIN32GX_reset |  | Setting high all the bits resets the registers to the default value
|  | RESET | Setting high all the bits resets the registers to the default value and then resets the register to its default (all zeroes). Any other value is rejected.
8 | Reports the device status: | [10 empty] | Related Function - the device status |  |  | Related Pre-define
|  | Address 0x80 | 7 | 6 | 5 | 4 | 3 | 2 | 1 | 0 | Notes | Function Name | Input Variables | Description | STSPIN32GX_I2C_STATUS | 0x80 | 80 | 10000000
|  | STATUS | LOCK |  |  |  | RESET | VDS_P | THSD | VCC_UVLO | Read only | STSPIN32GX_getStatus | STSPIN32GX_statusTypeDef* status
[7 empty] | 1 | 0 | 0 | 0
LOCK
|  | RESET | RESET indicates the registers had been reset to the default (reset command or power-up) (0: No reset, 1: Reset)
|  | VDS_P | VDS_P indicates the VDS protection triggering (0: Not triggered, 1: Triggered)
|  | THSD | THSD indicates the thermal shutdown status (0: Not triggered, 1: Triggered)
|  | VCC_UVLO | VCC_UVLO indicates the VCC UVLO status (0: Above Threshold, 1: Under Threshold)
Motor Driving generic Function
[12 empty] | Function Name | Input Variables | Description
[12 empty] | STSPIN32GX_setINHxINLx | STSPIN32GX_confInputs mode | Gate Driver Mode control - 0: off(high impedance), 1: GPIO(Push pull gpio output), 2: PWM(Timer 1 channels)
[12 empty] | STSPIN32GX_getINHxINLx | STSPIN32GX_confInputs* mode
[12 empty] | STSPIN32GX_setPWMfreq | uint32_t freqHz | PWM Frequency configuration(STSPIN32GX_getPWMduty -> HAL_TIM_SET_AUTORELOAD -> STSPIN32GX_setPWMduty)
[12 empty] | STSPIN32GX_getPWMfreq | uint32_t* freqHz | PWM Frequency check
0 | Power manager configuration: | [10 empty] | STSPIN32GX_setPWMduty | uint8_t ch, uint16_t duty | Duty control (100% => 1000, 51.3% => 513)
1 | Driving logic configuration: | [10 empty] | STSPIN32GX_getPWMduty | uint8_t ch, uint16_t* duty | Duty check
2 | READY output configuration: |  |  | 1.15 | 0.3 | nsec | [5 empty] | STSPIN32GX_setPWMdeadTime | uint32_t dt_ns | PWM dead Time(nsec) configuration
3 | nFAULT output configuration: |  |  | 1.1 | 0.28696 | nsec | [5 empty] | STSPIN32GX_getPWMdeadTime | uint32_t* dt_ns | PWM dead Time(nsec) check
4 | Command register: Fault clear
5 | Standby |  |  | 1.21 | 400 | nsec
6 | Lock |  |  | 7.54 | 2492.562 | nsec
7 | Command register: RESET |  |  | 2.98 | 985.124 | nsec
8 | Reports the device status:
|  |  |  | 0.77 | 10 | V | 55.1724
|  |  |  | 0.15 | 1.9481 | A | 177.7778 | A
|  |  |  | 2.98 | 38.7013 | A
[7 empty] | 4.5 | mR
|  |  | 0.8 | V | 55.1724 | A | 10 | mR
[5 empty] | 177.7778 | A
STSPIN32GX_standby
STSPIN32GX_waitForStandby
- if READY_Pin is high, WAKE_Pin set high
- else if READY_Pin is low, wait until 100us
STSPIN32GX_wakeup

## Sheet1
Rt | R1 | R2 | R3 | R4
250 | 1000 | 1000 | 1000 | 1000
Rt | R1 | ea
300 | 1200 | 4
V | 12 | V
R | 300 | R
I | 0.04 | A
Power | 0.48 | W
Pr | 0.125 | W
no. | 0.12

## registers Test
Experimental Item 1> Protected register lock/unlock
|  |  | 7 | 6 | 5 | 4 | 3 | 2 | 1 | 0
0 | Power manager | Bit field |  | REG3V3_DIS | VCC_DIS | STBY_REG_EN |  |  | VCC_VAL |  | Experimental Item 2> Reset
|  | Default 0b00000000 | 0 | 0 | 0 | 0 | 0 | 0 | 0 | 0
|  | 0b00000011 | 0 | 0 | 0 | 0 | 0 | 0 | 1 | 1 | Experimental Item 3> Internal LDO enable, Internal Buck Enable(15V), Vds Deglitch time 2us, nFault and READY singal all enable
1 | Driving logic | Bit field |  |  |  |  | VDS_P_DEG |  | DTMIN | ILOCK | Register | Bit Field | Default | LG HA
|  | Default 0b01110011 | 0 | 1 | 1 | 1 | 0 | 0 | 1 | 1 | Power manager | REG3V3_DIS | 0: Enable 3.3 V internal linear regulator | 0: Enable
|  | 0b01110011 | 0 | 1 | 1 | 1 | 0 | 0 | 1 | 1 |  | VCC_DIS | 0: Enable the buck regulator(Internal VCC) | 0: Enable
2 | READY output | Bit field |  |  |  |  | STBY_RDY |  | THSD_RDY | VCC_UVLO_RDY |  | STBY_REG_EN | 0: Disable standby linear regulator | 0: Disable
|  | Default 0b00001001 | 0 | 0 | 0 | 0 | 1 | 0 | 0 | 1 |  | VCC_VAL | 0: VCC regulator output 8V | 3: 15V
|  | 0b00001000 | 0 | 0 | 0 | 0 | 1 | 0 | 0 | 0 | Driving logic | VDS_P_DEG | 0: VDS deglitch time 6us | 3: 2us
3 | nFAULT output | Bit field |  |  |  |  | RESET_FLT | VDS_P_FLT | THSD _FLT | VCC_UVLO_FLT |  | DTMIN | 1: Enable DTMIN enables minimum dead time insertion(100~200ns) | 1: Enable
|  | Default 0b01111111 | 0 | 1 | 1 | 1 | 1 | 1 | 1 | 1 |  | ILOCK | 1: Enable ILOCK enables interlocking | 1: Enable
|  | 0b01111111 | 0 | 1 | 1 | 1 | 1 | 1 | 1 | 1 | READY output | STBY_RDY | 1: Enable the signaling of the standby request status | 1: Enable
4 | Fault clear (CMD) | Bit field | FAULT_CLEAR | [8 empty] | THSD_RDY | 0: Disable the signaling of the thermal shutdown status | 1: Enable
|  | Default 0b01111111 | 0 | 1 | 1 | 1 | 1 | 1 | 1 | 1 |  | VCC_UVLO_RDY | 1: Enable the signaling of the VCC UVLO status | 1: Enable
|  | 0b11111111 | 1 | 1 | 1 | 1 | 1 | 1 | 1 | 1 | nFAULT output | VDS_P_FLT | 1: Enable the signaling of the standby request status | 1: Enable
5 | Standby | Bit field | [7 empty] | STBY |  | THSD _FLT | 1: Enable the signaling of the thermal shutdown status | 1: Enable
|  | Default 0b00000000 | 0 | 0 | 0 | 0 | 0 | 0 | 0 | 0 |  | VCC_UVLO_FLT | 1: Enable the signaling of the VCC UVLO status | 1: Enable
|  | 0b00000000 | 0 | 0 | 0 | 0 | 0 | 0 | 0 | 0
6 | Lock | Bit field | NLOCK |  |  |  | LOCK |  |  |  | Experimental Item 4> Standby mode start/stop
|  | Default 0b11011101 | 1 | 1 | 0 | 1 | 1 | 1 | 0 | 1
|  | 0b11011101 | 1 | 1 | 0 | 1 | 1 | 1 | 0 | 1 | Test Environment:
7 | RESET (CMD) | Bit field | RESET | [7 empty] | - STSPIN32G4 Evaluation Board 0A
|  | Default 0b11111111 | 1 | 1 | 1 | 1 | 1 | 1 | 1 | 1 | - ST Motor Control Workbench 5.4.4
|  | 0b11111111 | 1 | 1 | 1 | 1 | 1 | 1 | 1 | 1 | - ST Motor Profiler 5.4.4
8 | Device status | Bit field | LOCK |  |  |  | RESET | VDS_P | THSD | VCC_UVLO | - STM32CubeMX 5.6.1
|  | Default 0b10000000 | 1 | 0 | 0 | 0 | 0 | 0 | 0 | 0 | - IAR Embeded workbech for ARM 8.42.1
|  | 0b10000000 | 1 | 0 | 0 | 0 | 0 | 0 | 0 | 0
|  |  | 7 | 6 | 5 | 4 | 3 | 2 | 1 | 0
0 | Power manager | Bit field |  | REG3V3_DIS | VCC_DIS | STBY_REG_EN |  |  | VCC_VAL
|  | Default 0b00000000 | 0 | 0 | 0 | 0 | 0 | 0 | 0 | 0
|  | 0b00000011 | 0 | 0 | 0 | 0 | 0 | 0 | 1 | 1
1 | Driving logic | Bit field |  |  |  |  | VDS_P_DEG |  | DTMIN | ILOCK
|  | Default 0b01110011 | 0 | 1 | 1 | 1 | 0 | 0 | 1 | 1
|  | 0b01110011 | 0 | 1 | 1 | 1 | 0 | 0 | 1 | 1
2 | READY output | Bit field |  |  |  |  | STBY_RDY |  | THSD_RDY | VCC_UVLO_RDY
|  | Default 0b00001001 | 0 | 0 | 0 | 0 | 1 | 0 | 0 | 1
|  | 0b00001000 | 0 | 0 | 0 | 0 | 1 | 0 | 0 | 0
3 | nFAULT output | Bit field |  |  |  |  | RESET_FLT | VDS_P_FLT | THSD _FLT | VCC_UVLO_FLT
|  | Default 0b01111111 | 0 | 1 | 1 | 1 | 1 | 1 | 1 | 1
|  | 0b01111111 | 0 | 1 | 1 | 1 | 1 | 1 | 1 | 1
4 | Fault clear (CMD) | Bit field | FAULT_CLEAR
|  | Default 0b01111111 | 0 | 1 | 1 | 1 | 1 | 1 | 1 | 1
|  | 0b11111111 | 1 | 1 | 1 | 1 | 1 | 1 | 1 | 1
5 | Standby | Bit field | [7 empty] | STBY
|  | Default 0b00000000 | 0 | 0 | 0 | 0 | 0 | 0 | 0 | 0
|  | 0b00000000 | 0 | 0 | 0 | 0 | 0 | 0 | 0 | 0
6 | Lock | Bit field | NLOCK |  |  |  | LOCK
|  | Default 0b11011101 | 1 | 1 | 0 | 1 | 1 | 1 | 0 | 1
|  | 0b11011101 | 1 | 1 | 0 | 1 | 1 | 1 | 0 | 1
7 | RESET (CMD) | Bit field | RESET
|  | Default 0b11111111 | 1 | 1 | 1 | 1 | 1 | 1 | 1 | 1
|  | 0b11111111 | 1 | 1 | 1 | 1 | 1 | 1 | 1 | 1
8 | Device status | Bit field | LOCK |  |  |  | RESET | VDS_P | THSD | VCC_UVLO
|  | Default 0b10000000 | 1 | 0 | 0 | 0 | 0 | 0 | 0 | 0
|  | 0b10000000 | 1 | 0 | 0 | 0 | 0 | 0 | 0 | 0

## SinusoidalTable
Degree | Sine | Radian | Degree | Sine | Radian | U | V | W | U | V | W |  | CPU | 170 | MHz | no | U | V | W |  | * Vds monitoring에 걸림
0 | 0 | 0 | 0 | 0 | 0 | 0 | 0.86603 | -0.86603 | 0.5 | 0.75981 | 0.24019 |  | Timer | 170 | MHz | 1 | 1416.6667 | 2152.7883 | 680.5451 | 1416.6667 | 1416.6667 | 1963.0361 | 2253.7533 | 2152.7883 | 1707.3838 | 1125.9495 | 680.5451 | 579.5801 | 870.2972
5 | 0.087156 | 0.087266 | 40 | 0.64279 | 0.69813 | 0.64279 | 0.34202 | -0.98481 | 0.69284 | 0.60261 | 0.20456 |  | TargetPWM | 30 | KHz | 2 | 1963.0361 | 1707.3838 | 579.5801 | 1963.0361
10 | 0.17365 | 0.17453 | 80 | 0.98481 | 1.3963 | 0.98481 | -0.34202 | -0.64279 | 0.79544 | 0.39739 | 0.30716 |  | Timer 1cnt | 0.0058824 | usec | 3 | 2253.7533 | 1125.9495 | 870.2972 | 2253.7533
15 | 0.25882 | 0.2618 | 120 | 0.86603 | 2.0944 | 0.86603 | -0.86603 | 0 | 0.75981 | 0.24019 | 0.5 |  | 30KHz | 33.3333 | usec | 4 | 2152.7883 | 680.5451 | 1416.6667 | 2152.7883
20 | 0.34202 | 0.34907 | 160 | 0.34202 | 2.7925 | 0.34202 | -0.98481 | 0.64279 | 0.60261 | 0.20456 | 0.69284 |  | 30KHz Timer Count | 5666.6667 | count | 5 | 1707.3838 | 579.5801 | 1963.0361 | 1707.3838
25 | 0.42262 | 0.43633 | 200 | -0.34202 | 3.4907 | -0.34202 | -0.64279 | 0.98481 | 0.39739 | 0.30716 | 0.79544 |  | Center Alinged Mode | 2833.3333 | count | 6 | 1125.9495 | 870.2972 | 2253.7533 | 1125.9495
30 | 0.5 | 0.5236 | 240 | -0.86603 | 4.1888 | -0.86603 | 0 | 0.86603 | 0.24019 | 0.5 | 0.75981 |  | Up count Mode | 5665.6667 | count | 7 | 680.5451 | 1416.6667 | 2152.7883 | 680.5451
35 | 0.57358 | 0.61087 | 280 | -0.98481 | 4.8869 | -0.98481 | 0.64279 | 0.34202 | 0.20456 | 0.69284 | 0.60261 |  |  |  |  | 8 | 579.5801 | 1963.0361 | 1707.3838 | 579.5801
40 | 0.64279 | 0.69813 | 320 | -0.64279 | 5.5851 | -0.64279 | 0.98481 | -0.34202 | 0.30716 | 0.79544 | 0.39739 | 1 | usec = | 170 | Count | 9 | 870.2972 | 2253.7533 | 1125.9495 | 870.2972
45 | 0.70711 | 0.7854 | 360 | -2.4503e-16 | 6.2832 | -2.4503e-16 | 0.86603 | -0.86603 | 0.5 | 0.75981 | 0.24019 | 6.6 | usec = | 1122 | Count
50 | 0.76604 | 0.87266 | [9 empty] | 250 | usec = | 42500 | Count
55 | 0.81915 | 0.95993
60 | 0.86603 | 1.0472
65 | 0.90631 | 1.1345 | [10 empty] | * REF 계산 (20210107)
70 | 0.93969 | 1.2217 | [10 empty] | CPU | 170 | MHz
75 | 0.96593 | 1.309 | [10 empty] | Timer | 170 | MHz
80 | 0.98481 | 1.3963 | [10 empty] | Timer Prescaler | 0
85 | 0.99619 | 1.4835 | [10 empty] | Timer 1cnt | 0.1 | usec
90 | 1 | 1.5708
95 | 0.99619 | 1.6581 | [10 empty] | TargetPWM | 200 | Hz
100 | 0.98481 | 1.7453 | [10 empty] | TargetPeriod | 0.005 | sec
105 | 0.96593 | 1.8326 | [10 empty] | Timer count per TargetPWM | 50000 | count
110 | 0.93969 | 1.9199
115 | 0.90631 | 2.0071 | [10 empty] | TargetPeriod | 5000 | nsec
120 | 0.86603 | 2.0944 | [10 empty] | Timer count per TargetPWM | 50000 | count
125 | 0.81915 | 2.1817 | [10 empty] | Center Alinged Mode | 25000 | count
130 | 0.76604 | 2.2689 | [10 empty] | Up count Mode | 49999 | count
135 | 0.70711 | 2.3562
140 | 0.64279 | 2.4435 | [19 empty] | Degree | Sine | Radian | U
145 | 0.57358 | 2.5307 | [10 empty] | * 250u 계산 (20210111) - priority 4 | [8 empty] | 0 | 0 | 0 | 0
150 | 0.5 | 2.618 | [10 empty] | CPU | 170 | MHz | [6 empty] | 40 | 0.64279 | 0.69813 | 0.64279
155 | 0.42262 | 2.7053 | [10 empty] | Timer | 170 | MHz | [6 empty] | 80 | 0.98481 | 1.3963 | 0.98481
160 | 0.34202 | 2.7925 | [10 empty] | Timer Prescaler | 0 | [7 empty] | 120 | 0.86603 | 2.0944 | 0.86603
165 | 0.25882 | 2.8798 | [10 empty] | Timer 1cnt | 0.0058824 | usec | [6 empty] | 160 | 0.34202 | 2.7925 | 0.34202
170 | 0.17365 | 2.9671 | [19 empty] | 200 | -0.34202 | 3.4907 | -0.34202
175 | 0.087156 | 3.0543 | [10 empty] | TargetPWM | 4000 | Hz | [6 empty] | 240 | -0.86603 | 4.1888 | -0.86603
180 | 1.2251e-16 | 3.1416 | [10 empty] | TargetPeriod | 0.00025 | sec | [6 empty] | 280 | -0.98481 | 4.8869 | -0.98481
185 | -0.087156 | 3.2289 | [10 empty] | Timer count per TargetPWM | 42500 | count | [6 empty] | 320 | -0.64279 | 5.5851 | -0.64279
190 | -0.17365 | 3.3161 | [19 empty] | 360 | -2.4503e-16 | 6.2832 | -2.4503e-16
195 | -0.25882 | 3.4034 | [10 empty] | TargetPeriod | 250 | nsec
200 | -0.34202 | 3.4907 | [10 empty] | Timer count per TargetPWM | 42500 | count
205 | -0.42262 | 3.5779 | [10 empty] | Center Alinged Mode | 21250 | count
210 | -0.5 | 3.6652 | [10 empty] | Up count Mode | 42499 | count
215 | -0.57358 | 3.7525
220 | -0.64279 | 3.8397 | [10 empty] | * 500u 계산 (20210111) - priority 5
225 | -0.70711 | 3.927 | [10 empty] | CPU | 170 | MHz |  | CPU | 170 | MHz
230 | -0.76604 | 4.0143 | [10 empty] | Timer | 170 | MHz |  | Timer | 170 | MHz
235 | -0.81915 | 4.1015 | [10 empty] | Timer Prescaler | 0 |  |  | Timer Prescaler | 2
240 | -0.86603 | 4.1888 | [10 empty] | Timer 1cnt | 0.0058824 | usec |  | Timer 1cnt | 0.017647 | usec
245 | -0.90631 | 4.2761
250 | -0.93969 | 4.3633 | [10 empty] | TargetPWM | 2000 | Hz |  | TargetPWM | 1000 | Hz
255 | -0.96593 | 4.4506 | [10 empty] | TargetPeriod | 0.0005 | sec |  | TargetPeriod | 0.001 | sec
260 | -0.98481 | 4.5379 | [10 empty] | Timer count per TargetPWM | 85000 | count | 65535 | Timer count per TargetPWM | 56666.6667 | count
265 | -0.99619 | 4.6251
270 | -1 | 4.7124 | [10 empty] | TargetPeriod | 500 | usec |  | TargetPeriod | 1000 | usec
275 | -0.99619 | 4.7997 | [10 empty] | Timer count per TargetPWM | 85000 | count |  | Timer count per TargetPWM | 56666.6667 | count
280 | -0.98481 | 4.8869 | [10 empty] | Center Alinged Mode | 42500 | count |  | Center Alinged Mode | 28333.3333 | count
285 | -0.96593 | 4.9742 | [10 empty] | Up count Mode | 84999 | count |  | Up count Mode | 56665.6667 | count
290 | -0.93969 | 5.0615
295 | -0.90631 | 5.1487
300 | -0.86603 | 5.236
305 | -0.81915 | 5.3233 | [10 empty] | * 320msec 계산 (20210113) - |  |  |  | * 100msec 계산 (20210205) -
310 | -0.76604 | 5.4105 | [10 empty] | CPU | 170 | MHz |  | CPU | 170 | MHz
315 | -0.70711 | 5.4978 | [10 empty] | Timer | 170 | MHz |  | Timer | 170 | MHz
320 | -0.64279 | 5.5851 | [10 empty] | Timer Prescaler | 1023 |  |  | Timer Prescaler | 1023
325 | -0.57358 | 5.6723 | [10 empty] | Timer 1cnt | 6.0235 | usec |  | Timer 1cnt | 6.0235 | usec
330 | -0.5 | 5.7596
335 | -0.42262 | 5.8469 | [10 empty] | TargetPeriod | 0.32 | sec |  | TargetPeriod | 0.1 | sec
340 | -0.34202 | 5.9341 | [10 empty] | TargetPWM | 3.125 | Hz |  | TargetPWM | 10 | Hz
345 | -0.25882 | 6.0214 | [10 empty] | Timer count per TargetPWM | 53125 | count |  | Timer count per TargetPWM | 16601.5625 | count
350 | -0.17365 | 6.1087
355 | -0.087156 | 6.1959 | [10 empty] | TargetPeriod | 320000 | nsec |  | TargetPeriod | 100000 | nsec
360 | -2.4503e-16 | 6.2832 | [10 empty] | Timer count per TargetPWM | 53125 | count |  | Timer count per TargetPWM | 16601.5625 | count
[13 empty] | Center Alinged Mode | 26562.5 | count |  | Center Alinged Mode | 8300.7812 | count
[13 empty] | Up count Mode | 53124 | count |  | Up count Mode | 16600.5625 | count
0.8
13280.45
[17 empty] | 1.425 | 1978.0932
[13 empty] | * 150usec 계산 (20210114) - |  |  |  | 2.95 | 4095
[13 empty] | CPU | 170 | MHz
[13 empty] | Timer | 170 | MHz |  | 1.4228 | 1975
[13 empty] | Timer Prescaler | 1023 |  |  | 2.95 | 4095
[13 empty] | Timer 1cnt | 6.0235 | usec
[13 empty] | TargetPeriod | 0.3 | sec
[13 empty] | TargetPWM | 3.3333 | Hz
[13 empty] | Timer count per TargetPWM | 49804.6875 | count
[13 empty] | TargetPeriod | 300000 | nsec
[13 empty] | Timer count per TargetPWM | 49804.6875 | count
[13 empty] | Center Alinged Mode | 24902.3438 | count
[13 empty] | Up count Mode | 49803.6875 | count

## Interrupt Priority
* 2021/01/15 |  | * 2021/01/15
Toshiba | Interrupt priority | ST |  | Interrupt priority |  | Motor PWM Freq |  | Additional explanation
|  | Functions | Peripherals | before | after | 10k | 30k
emergency | 0 | emergency | TIM1 | 1 | 0
Motor PWM period | 1 | Motor PWM period | TIM1 | 1 | 1 |  |  | Test GPIO - PB0
250u - INT_VC_250u(Speed control Base) | 4 | 250u - INT_VC_250u(Speed control 1msec) | TIM7 | 4 | 4 | 250usec |  | Test GPIO - PA4
500u - vSMotor_Ctrl(Power control) | 5 | 500u - vSMotor_Ctrl(Power control) | TIM6->TIM4 | 0 | 5 | 500usec | 150usec | Test GPIO - PA5
Checksum UART | 5 | FCT comm (UART) | UART2 | 0 | 6
|  | Checksum Timer(320msec) | TIM17 | 5 | 7
|  | F0 | TIM8 | 2 | 8 | 1msec
|  | REF | TIM3 | 0 | 9 | 5msec

## ADC_TimingAnalysis
1. ADC Timing Analysis
* Timer 1 configuration
| - fTIM1 | 170 | Mhz = | 0.0058824 | usec
| ADC Freq | 42500000 | hz = | 23.5294 | nsec
| sample time | 47.5 | cycle | 1117.6471 | nsec
| Convertion time | 12.5 | cycle | 294.1176 | nsec
| Total Conversion Time ( = Sample + Conversion) | 60 | cycle = | 1411.7647 | nsec

## xl_DCF_History (hidden)
CLINAME | DATETIME | DONEBY | IPADDRESS | APPVER | RANDOM | CHECKSUM
ᑦᑿᑔᑽᑲᒄᒄᑺᑷᑺᑶᑵ | ᑉᑀᑄᑂᑀᑃᑁᑃᑁᐱᐱᑂᑇᑋᑃᑊᐱᐹᑘᑞᑥᐼᑊᑋᑁᐺ | ᑤᑥᑭᑣᑺᑴᑼᒊᐱᑼᑺᑾ | ᑤᑠᑝᑔᑨᑝᑁᑆᑃᑉ | ᑈᐿᑂᐿᑁᐿᑁ | 17 | ᑅᑄᑅᑁ
ࡘ࡙ࠥࡗࡪࡸࡹࡷ࡮ࡨࡹࡪࡩ | ࠶࠴࠶࠾࠴࠷࠵࠷࠶ࠥࠥ࠶࠸࠿࠶࠶ࠥ࠭ࡌࡒ࡙࠰࠾࠿࠵࠮ | ࡘ࡙ࡡࡗ࡮ࡨࡰࡾࠥࡰ࡮ࡲ | ࡘࡔࡑࡈ࡜ࡑ࠵࠺࠷࠽ | ࠼࠳࠶࠳࠵࠳࠵ | 5 | ࠹࠸࠻࠻
ᡪᢃᡘᢁᡶᢈᢈ᡾᡻᡾᡺᡹ | ᡊᡄᡇᡈᡄᡇᡅᡇᡆᠵᠵᡆᡉᡏᡉᡅᠵᠽᡜᡢᡩᡀᡎᡏᡅᠾ | ᡰᡨᡩᠵᡧ᡺ᢈᢉᢇ᡾ᡸᢉ᡺᡹ᡲᠵᡓᠵᡖᡞᡥᠵ᡽ᡶᢃ᡹ᢄᢋ᡺ᢇ | ᡨᡤᡡᡘᡬᡡᡅᡊᡇᡍ | ᡌᡃᡆᡃᡅᡃᡅ | 21 | ᡊᡍᡋᡌ